## English
| Authors: | Xuesong Zhou | zhou@eng.utah.edu |  |  | Step 1: menu-> data -> Solver -> solve | [5 empty] | Volume/Capacity: VOC | LOS (Level of Service) |  |  |  | Network Loading Factor
|  | Jeffrey Taylor | jeffrey.taylor.d@gmail.com |  |  | Legend of Optimization | [5 empty] | 0 | A |  | OD | 1->2 | 0
|  | Tie Shi | tie.shi1986@gmail.com |  |  |  | input |  |  |  |  | 0.65 | B |  | Demand | 4000
[7 empty] | Variable |  |  |  |  | 0.75 | C
[7 empty] | Intermediate Result |  |  |  |  | 0.85 | D |  | Path | 1 | 2 | 3
[7 empty] | Intermediate Target Cell |  |  |  |  | 0.95 | E |  | flow as variable | 0 | 0 |  |  | gap
[12 empty] | 1 | F |  | flow as derived variable |  |  | 4000 | min_TT | 1 | 2 | 3 | total_gap
[6 empty] | Target gap function | 0 | [7 empty] | path travel_time | 85.01 | 85.01 | 80.021 | 80.021 | 0 | 0 | 0 | 0
Traffic Assignment Model Formulation:
[16 empty] | Path 1 | Path 2 | Path 3
[8 empty] | from_node_id | to_node_id | [6 empty] | link-path-incidence matrix
[8 empty] | 1 | 3 | [5 empty] | a | 1 |  | 1
[8 empty] | 1 | 4 | [5 empty] | c |  | 1
[8 empty] | 3 | 2 |  |  | 4000 | 0 |  | d | 1
[8 empty] | 3 | 4 | [5 empty] | e |  |  | 1
[8 empty] | 4 | 2 | [5 empty] | b |  | 1 | 1
4000
[12 empty] | 0 | 4000
[11 empty] | VOT: $/hr | 10
BPR_alpha | BPR_beta | length_in_mile | number_of_lanes | speed_limit_in_mph | lane_capacity_in_vhc_per_hour | link_type | from_node_id | to_node_id | FFTT_min | total_flow | Road_toll_in_$ | link_travel_time | VOC Ratio = volume / link capacity | LOS |  | path_to_link flow
100 | 1 | 0.01 | 1 | 60 | 100 | 1 | 1 | 3 | 0.01 | 4000 | 0 | 40.01 | 40 | F |  | 0 | 0 | 4000
0 | 1 | 45 | 3 | 60 | 1900 | 1 | 1 | 4 | 45 | 0 | 0 | 45 | 0 | A |  | 0 | 0 | 0
0 | 1 | 45 | 3 | 60 | 1900 | 1 | 3 | 2 | 45 | 0 | 0 | 45 | 0 | A |  | 0 | 0 | 0
0.15 | 4 | 0.001 | 3 | 65 | 1900 | 1 | 3 | 4 | 0.001 | 4000 | 0 | 0.0010364 | 0.70175 | B |  | 0 | 0 | 4000
100 | 1 | 0.01 | 1 | 60 | 100 | 1 | 4 | 2 | 0.01 | 4000 | 0 | 40.01 | 40 | F |  | 0 | 0 | 4000
BPR Link Travel Time Function:
path travel time
[16 empty] | 40.01 | 0 | 40.01
[16 empty] | 0 | 45 | 0
[16 empty] | 45 | 0 | 0
[16 empty] | 0 | 0 | 0.0010364
[16 empty] | 0 | 40.01 | 40.01
Note on Q3: 1. OD demand
Note on Q5: 2. There are 3 paths from Node 1 to Node 2.
Note on S7: 3. flow on path 3 = demand - flow on paths 1 and 2 Flow on paths 1 and 2 will be used as "variables" to be changed and optimized.
Note on H8: 12: total system-wide travel time = sum of gaps on different OD pairs To minimize GAP function total GAP is close to 0--> UE (User Equilibrium) This is a difficult nonlinear program in its own right.
Note on Q8: 4. path travel time = sum of link travel time over all links on the path
Note on T8: 5. OD minimum travel time/cost
Note on X8: 6: traffic assignment UE gap function = path flow *(path cost-OD least cost) gap =0 -> user equilibirum
Note on A10: References: Lu, C-C., Mahmassani, H.S. and Zhou, X. (2009) Equivalent Gap Function-Based Reformulation and Solution Algorithm for the Dynamic User Lo, H. K., Chen, A., 2000a. Reformulating the general traffic equilibrium problem via a smooth gap function. Mathematical and Computer Modeling 31(2/3), 179-195. Lo, H. K., Chen, A., 2000b. Traffic equilibrium problem with route-specific costs: formulation and algorithms. Transportation Research Part B 34(6), pp. 459-513.
Note on Q16: 7. the first path of OD 1->2 passes through link 1->3.
Note on B37: We use beta= 1 to use a linear travel time function (so that the gap function can be converged to 0).
Note on Q37: 8. link flow on the first path = path flow * path-to-link incidence coefficient
Note on K38: 9. total link flow = sum of path flow passing through this link over all paths
Note on M38: 10: link travel time = BRP function (volume/capacity) link cost = link travel time + toll/VOT
Note on Q58: 11. link travel time on this path = corresponding link travel time *0_1_indicator. Indicator = 1, if path passes through this link, =0, otherwise
After building the incidence matrices, assign flow to links
After calculating link flow, find travel times from the link flows (far left of table)
After finding link travel times, calculate path travel times for each path
Go back to the top to see the path travel time results

## 中文
[6 empty] | 第一步：目录-数据-规划求解-求解 | [5 empty] | 流量/路段能力: 能力利用率 | 服务水平 |  |  |  | Braess网络载入参数
[6 empty] | 优化思路 | [5 empty] | 0 | A |  | OD | 1->2 | 0
[7 empty] | 输入 |  |  |  |  | 0.65 | B |  | OD需求 | 4000
[7 empty] | 变量 |  |  |  |  | 0.75 | C
[7 empty] | 中间结果 |  |  |  |  | 0.85 | D |  | 路径 | 1 | 2 | 3
[7 empty] | 中间目标C |  |  |  |  | 0.95 | E |  | 路径流量变量 | 0 | 0 |  |  | gap
[12 empty] | 1 | F |  | 路径流量衍生变量 |  |  | 4000 | 最小路径旅行时间 | 1 | 2 | 3 | total_gap
[6 empty] | Gap目标函数值 | 0 | [7 empty] | 路径旅行总时间 | 85.01 | 85.01 | 80.0211 | 80.0211 | 0 | 0 | 0 | 0
交通配流模型方程
[16 empty] | 路径1 | 路径2 | 路径3
[10 empty] | 起始节点 | 终止节点 |  |  |  |  | 路段与路径关联矩阵
[10 empty] | 1 | 3 |  |  |  | a | 1 |  | 1
[10 empty] | 1 | 4 |  |  |  | c |  | 1
[10 empty] | 3 | 2 | 4000 | 0 |  | d | 1
[10 empty] | 3 | 4 |  |  |  | e |  |  | 1
[10 empty] | 4 | 2 |  |  |  | b |  | 1 | 1
4000
[12 empty] | 0 | 4000
[11 empty] | VOT: $/hr | 10
BPR函数alpha | BPR函数beta | 路段长度/英里 | 车道数目 | 最高速度 | 车道能力 | 路段名称 | 路段起始节点 | 路段终止节点 | 自由流旅行时间 | 路段总流量 | 路段收费/美元 | 路段旅行时间 | 能力利用率：流量/边能力 | 服务水平 |  | 路径上路段的流量
100 | 1 | 0.01 | 1 | 60 | 100 | a | 1 | 3 | 0.01 | 4000 | 0 | 40.01 | 40 | F |  | 0 | 0 | 4000
0 | 1 | 45 | 3 | 60 | 1900 | c | 1 | 4 | 45 | 0 | 0 | 45 | 0 | A |  | 0 | 0 | 0
0 | 1 | 45 | 3 | 60 | 1900 | d | 3 | 2 | 45 | 0 | 0 | 45 | 0 | A |  | 0 | 0 | 0
0.15 | 1 | 0 | 3 | 65 | 1900 | e | 3 | 4 | 0.001 | 4000 | 0 | 0.0011053 | 0.70175 | B |  | 0 | 0 | 4000
100 | 1 | 0.01 | 1 | 60 | 100 | b | 4 | 2 | 0.01 | 4000 | 0 | 40.01 | 40 | F |  | 0 | 0 | 4000
BPR 路段旅行时间函数
Authors: | Xuesong Zhou | zhou@eng.utah.edu
| Jeffrey Taylor | jeffrey.taylor.d@gmail.com
| Tie Shi | tie.shi1986@gmail.com | [13 empty] | 路径上各路段旅行时间
[16 empty] | 40.01 | 0 | 40.01
[16 empty] | 0 | 45 | 0
[16 empty] | 45 | 0 | 0
[16 empty] | 0 | 0 | 0.0011053
[16 empty] | 0 | 40.01 | 40.01
Note on Q3: 1. 运输需求设定
Note on Q5: 2. Braess网络里存在3条节点1到节点2的路径
Note on S7: 3. 路径3的流量=网络需求-路径1流量和路径2流量 路径1和路径2的流量作为变量进行优化
Note on H8: 12: 系统总旅行时间=各OD对的Gap函数值加和, 对Gap函数求最小值进行优化。 总Gap函数值=0时，达到用户均衡状态（UE）。
Note on Q8: 4. 路径旅行时间=路径经由的各路段旅行时间的加和
Note on T8: 5. OD 需求经最小路径旅行时间/成本
Note on X8: 6: 用户均衡交通配流Gap函数=路径流量×（路径旅行时间-OD需求最小路径成本） Gap=0时，即达到用户均衡状态（UE）
Note on A10: 参考文献: Lu, C-C., Mahmassani, H.S. and Zhou, X. (2009) Equivalent Gap Function-Based Reformulation and Solution Algorithm for the Dynamic User Lo, H. K., Chen, A., 2000a. Reformulating the general traffic equilibrium problem via a smooth gap function. Mathematical and Computer Modeling 31(2/3), 179-195. Lo, H. K., Chen, A., 2000b. Traffic equilibrium problem with route-specific costs: formulation and algorithms. Transportation Research Part B 34(6), pp. 459-513.
Note on Q16: 7. 关联矩阵中，路径1从节点1依次经由路段a和d到达节点2，故对应关联系数值为1，否则为0.
Note on B37: We use beta= 1 to use a linear travel time function (so that the gap function can be converged to 0).
Note on Q37: 8. 路径1的边流量=路径流量×路段与路径1的关联系数
Note on K38: 9. 路段总量=经由该路段所有路径的流量加和
Note on M38: 10: 路段旅行时间= = BRP 函数（流量/路段能力） link cost = link travel time + toll/VOT
Note on Q58: 11. 路径中的各路段旅行时间=对应路段旅行时间×（0-1变量） 路径经由该路段，变量为1；否则为0
建立关联矩阵，进行配流
得到路段流量后, 用BPR函数计算各路段的旅行时间
得到各路段旅行时间后，计算各路径旅行时间
回顶部，查看各路径旅行时间结果